## Sheet1
Mt Todd Water Quality during discharge WDL 178-08 February 2021
Date | Location | Field data - Daily during discharge |  |  |  |  | Dissolved metals | [9 empty] | Major ions
|  | Electrical Conductivity | pH | Temp | Dissolved Oxygen |  | Aluminium | Cadmium | Cobalt | Copper | Chromium | Iron | Lead | Manganese | Nickel | Zinc | Bicarbonate | Chloride | Magnesium | Sulphate | Total Cyanide
|  | EC (µS/cm) | pH | Temp (oC) | DO (mg/L) | DO (%sat) | AL (µg/L) | Cd (µg/L) | Co (µg/L) | Cu (µg/L) | Cr (µg/L) | Fe (µg/L) | Pb (µg/L) | Mn (µg/L) | Ni (µg/L) | Zn (µg/L) | HCO3 (mg/L) | Cl (mg/L) | Mg (mg/L) | SO42- (mg/L) | HCN (µg/L)
2021-02-01 | SW2 | 19 | 6.3 | 30 | 7.2 | 96 | Not sampled
| SW4 | 230 | 6.4 | 30 | 7.2 | 96
| RP3 | 3072 | 7 | 26 | 7.7 | 95
2021-02-02 | SW2 | 19 | 6.3 | 30 | 7 | 93
| SW4 | 187 | 6.4 | 30 | 7 | 92
| RP3 | 2944 | 6.9 | 25 | 7.7 | 95
2021-02-03 | SW2 | 19 | 6.2 | 30 | 6.6 | 87 | 50 | 0.1 | 1 | 1 | 1 | 350 | 1 | 10 | 1 | 2 | 6 | 2 | 0.7 | 1
| SW4 | 180 | 6.4 | 30 | 7.1 | 93 | 10 | 0.2 | 1 | 1 | 1 | 120 | 1 | 53 | 3 | 22 | 10 | 2 | 8.4 | 65 | <0.004
| RP3 | 3051 | 7.1 | 25 | 8 | 97 | 20 | 8 | 28 | 3 | 1 | 10 | 1 | 350 | 79 | 470 | 23 | 7 | 220 | 2000
2021-02-04 | SW2 | 19 | 6.2 | 31 | 6.5 | 88 | Not sampled
| SW4 | 222 | 6.4 | 31 | 6.5 | 88
| RP3 | 3051 | 7 | 27 | 8 | 100
2021-02-05 | SW2 | 21 | 6.4 | 29 | 7.6 | 98
| SW4 | 175 | 6.5 | 29 | 7.3 | 95
| RP3 | 3043 | 7 | 25 | 7.9 | 96
2021-02-06 | SW2 | 16 | 6 | 28 | 7.1 | 92
| SW4 | 93 | 6.2 | 28 | 7.3 | 93
| RP3 | 3045 | 7 | 25 | 7.8 | 94
2021-02-07 | SW2 | 17 | 6.1 | 27 | 7.1 | 90
| SW4 | 101 | 6.5 | 28 | 7.1 | 98
| RP3 | 3050 | 6.7 | 24 | 8.1 | 98
2021-02-08 | SW2 | 16 | 6.1 | 29 | 7.2 | 93 | 130 | 0.1 | 1 | 1 | 1 | 240 | 1 | 7 | 1 | 2 | 6 | 1 | 0.5 | 1
| SW4 | 60 | 6.7 | 29 | 7.1 | 91 | 70 | 0.1 | 1 | 2 | 1 | 150 | 1 | 16 | 1 | 7 | 8 | 1 | 2 | 12 | <0.004
| RP3 | 3049 | 7 | 25 | 7.6 | 94 | 20 | 9.2 | 27 | 3 | 1 | 10 | 1 | 340 | 74 | 450 | 22 | 7 | 220 | 2000
2021-02-09 | SW2 | 13 | 6.1 | 28 | 7.2 | 92 | Not sampled
| SW4 | 45 | 6.3 | 28 | 7.2 | 92
| RP3 | 3046 | 7 | 25 | 7.7 | 94
2021-02-10 | SW2 | 22 | 6.4 | 30 | 7.4 | 98 | 90 | 0.1 | 1 | 1 | 1 | 160 | 1 | 5 | 1 | 4 | 5 | 2 | 0.5 | 1
| SW4 | 96 | 6.4 | 31 | 7.3 | 97 | 30 | 0.1 | 1 | 1 | 1 | 120 | 1 | 23 | 1 | 11 | 7 | 2 | 3.5 | 26 | <0.004
| RP3 | 3064 | 7 | 27 | 7.9 | 100 | 20 | 8.8 | 26 | 2 | 1 | 10 | 1 | 33 | 69 | 460 | 21 | 7 | 210 | 2000
2021-02-11 | SW2 | 24 | 6.4 | 29 | 6.8 | 87 | Not sampled
| SW4 | 151 | 6.4 | 29 | 7 | 91
| RP3 | 3058 | 7 | 25 | 7.4 | 90
2021-02-12 | SW2 | 27 | 6.4 | 30 | 6.6 | 87
| SW4 | 88 | 6.5 | 30 | 7 | 91
| RP3 | 3060 | 7 | 25 | 7.4 | 91
2021-02-13 | SW2 | 26 | 6.5 | 30 | 6.7 | 88
| SW4 | 85 | 6.5 | 29 | 6.9 | 90
| RP3 | 3057 | 7 | 25 | 7.4 | 90
2021-02-14 | SW2 | 21 | 6.4 | 29 | 7.1 | 91 | 20 | 0.1 | 1 | 1 | 1 | 73 | 1 | 5 | 1 | 1 | 5 | 1 | 0.5 | 1
| SW4 | 50 | 6.4 | 30 | 6.9 | 91 | 10 | 0.1 | 1 | 1 | 1 | 56 | 1 | 8 | 1 | 3 | 8 | 3 | 1.8 | 4 | <0.004
| RP3 | 3061 | 7.2 | 26 | 7.5 | 93 | 10 | 4.7 | 15 | 1 | 1 | 10 | 1 | 190 | 37 | 260 | 24 | 7 | 210 | 2000
2021-02-15 | SW2 | 23 | 6.4 | 30 | 6.9 | 91 | Not sampled
| SW4 | 76 | 6.5 | 30 | 6.9 | 92
| RP3 | 3057 | 7.2 | 26 | 7.8 | 95
2021-02-16 | SW2 | 27 | 6.4 | 30 | 7.1 | 94
| SW4 | 82 | 6.3 | 30 | 7.1 | 94
| RP3 | 3059 | 7.2 | 26 | 7.6 | 95
2021-02-17 | SW2 | 21 | 6.2 | 27 | 7.8 | 98 | 90 | 0.1 | 1 | 1 | 1 | 190 | 1 | 6 | 1 | 2 | 5 | 1 | 0.5 | 1
| SW4 | 37 | 6.5 | 29 | 7.1 | 91 | 70 | 0.1 | 1 | 2 | 1 | 160 | 1 | 14 | 1 | 8 | 10 | 1 | 1.4 | 6 | <0.004
| RP3 | 3025 | 7.3 | 25 | 7.2 | 88 | 50 | 8.8 | 34 | 2 | 1 | 10 | 1 | 490 | 73 | 510 | 26 | 7 | 220 | 2000
2021-02-18 | SW2 | 16 | 6.3 | 28 | 7.3 | 95 | Not sampled
| SW4 | 87 | 6.5 | 29 | 7.1 | 92
| RP3 | 3046 | 7.1 | 25 | 7.2 | 88
2021-02-19 | SW2 | 22 | 6.3 | 28 | 7.6 | 98
| SW4 | 49 | 6.6 | 28 | 7.4 | 96
| RP3 | 3056 | 7.1 | 25 | 7.5 | 91
2021-02-20 | SW2 | 24 | 6.4 | 27 | 7.5 | 96
| SW4 | 38 | 6.4 | 27 | 7.5 | 94
| RP3 | 3044 | 7 | 25 | 7.2 | 87
2021-02-21 | SW2 | 22 | 6.3 | 28 | 7.6 | 97 | 70 | 0.1 | 1 | 1 | 1 | 170 | 1 | 5 | 1 | 3 | 8 | 1 | 0.5 | 1
| SW4 | 39 | 6.6 | 28 | 7.2 | 91 | 90 | 0.1 | 1 | 1 | 1 | 140 | 1 | 5 | 1 | 8 | 13 | 1 | 1.3 | 2 | <0.004
| RP3 | 3049 | 7.1 | 25 | 7.8 | 95 | 30 | 10 | 39 | 2 | 1 | 10 | 1 | 630 | 79 | 690 | 23 | 7 | 210 | 2000
2021-02-22 | SW2 | 22 | 6.4 | 28 | 7.5 | 96 | Not sampled
| SW4 | 81 | 6.3 | 27 | 7.7 | 97
| RP3 | 3045 | 7 | 25 | 7.6 | 92
2021-02-23 | SW2 | 20 | 6.4 | 26 | 8 | 98
| SW4 | 45 | 6.5 | 27 | 7.5 | 94
| RP3 | 3047 | 6.9 | 25 | 7.6 | 92
2021-02-24 | SW2 | 21 | 6.4 | 30 | 7.5 | 101 | 80 | 0.1 | 1 | 1 | 1 | 160 | 1 | 7 | 1 | 2 | 8 | 1 | 0.5 | 1
| SW4 | 74 | 6.3 | 30 | 7.2 | 97 | 30 | 0.1 | 1 | 1 | 1 | 130 | 1 | 51 | 1 | 7 | 9 | 1 | 2.6 | 17 | <0.004
| RP3 | 3059 | 6.9 | 26 | 7.5 | 95 | 20 | 9.7 | 38 | 2 | 1 | 10 | 1 | 610 | 79 | 640 | 24 | 7 | 210 | 2100
2021-02-25 | SW2 | 22 | 6.4 | 28 | 7.7 | 97 | Not sampled
| SW4 | 93 | 6.3 | 28 | 7.3 | 95
| RP3 | 3057 | 6.9 | 26 | 7.6 | 95
2021-02-26 | SW2 | 20 | 6.5 | 29 | 7.5 | 97
| SW4 | 112 | 6.4 | 29 | 7.3 | 95
| RP3 | 3096 | 6.8 | 27 | 7.7 | 97
2021-02-27 | SW2 | 23 | 6.4 | 30 | 7.3 | 96
| SW4 | 148 | 6.3 | 30 | 7.1 | 95
| RP3 | 3048 | 6.8 | 27 | 7.7 | 98
2021-02-28 | SW2 | 21 | 6.4 | 30 | 7.1 | 95 | 40 | 0.1 | 1 | 1 | 1 | 240 | 1 | 12 | 1 | 3 | 10 | 1 | 0.6 | 1
| SW4 | 190 | 6.3 | 30 | 7.1 | 94 | 10 | 0.2 | 2 | 1 | 1 | 140 | 1 | 120 | 2 | 18 | 10 | 2 | 8.2 | 71 | <0.004
| RP3 | 3057 | 6.9 | 26 | 8.2 | 102 | 10 | 9 | 38 | 1 | 1 | 10 | 1 | 590 | 72 | 600 | 24 | 10 | 220 | 2000
| SW3 | 622 | 6.3 | 30 | 7.2 | 97 | <10 | 1.2 | 7 | 1 | <1 | 140 | <1 | 520 | 10 | 93 | 12 | 4 | 34 | 320
| SW13 | 21 | 6.2 | 32 | 7.2 | 101 | 10 | <0.1 | <1 | <1 | <1 | 170 | <1 | 38 | <1 | 2 | 8 | 1 | 0.5 | <1